## Products
ID | Name | Desc | Formula | EC | CAS | Index | Company | SW | Statements
283636 | Oxygen | Oxygen, compressed. | O2 | 231-956-9 | 7782-44-7 | 008-001-00-8 | BOC, Priestley Road Worsley, Manchester M28 2UT | Danger | H280 Contains gas under pressure; may explode if heated. H270 May cause or intensify fire; oxidiser. P220 Keep away from combustible materials. P244 Keep valves and fittings free from oil and grease. P370 + P376 In case of fire: Stop leak if safe to do so. P403 Store in a well-ventilated place.
667747 | Compressed air | Air, compressed. | N2, O2 |  | 132259-10-0 |  | BOC, Priestley Road Worsley, Manchester M28 2UT | Warning | H280 Contains gas under pressure; may explode if heated. P403 Store in a well-ventilated place.
134433 | Ammonia | Ammonia, anhydrous | NH3 | 231-635-3 | 7664-41-7 | 007-001-00-5 | BOC, Priestley Road Worsley, Manchester M28 2UT | Danger | H280 Contains gas under pressure; may explode if heated. H221 Flammable gas. H331 Toxic if inhaled. H314 Causes severe skin urns and eye damage. H400 Very toxic to aquatic life. EUH071 Corrosive to the respiratory tract. P210 Keep away from heat/sparks/open flames/hot surfaces. - No smoking. P280 Wear protective gloves/protective clothing/eye protection/face protection. P260 Do not breathe gas, vapours. P273 Avoid release to the environment. P377 Leaking gas fire: Do not extinguish, unless leak can be stopped safely. P381 Eliminate all ignition sources if safe to do so. P303+P361+P353+P315 IF ON SKIN (or hair): Remove / Take off immediately all ontaminated clothes. Rinse skin with water/shower. Get immediate medical advice/attention. P304+P340+P315 IF INHALED: Remove victim to fresh air and keep at rest in a position comfortable for breathing. Get immediate medical advice/attention. P305+P351+P338+P315 IF IN EYES: Rinse cautiously with water for several minutes. Remove contact lenses, if present and easy to do. Continue rinsing. Get immediate medical advice/attention. P403 Store in a well-ventilated place. P405 Store locked up.
333221 | Argon gas | Argon, compressed | Ar | 231-147-0 | 7440-37-1 |  | BOC, Priestley Road Worsley, Manchester M28 2UT | Warning | H280 Contains gas under pressure; may explode if heated. P403 Store in a well-ventilated place.
567643 | Liquid Argon | Argon, refrigerated liquid | Ar | 231-147-0 | 7440-37-1 |  | BOC, Priestley Road Worsley, Manchester M28 2UT | Warning | H281 Contains refrigerated gas; may cause cryogenic burns or injury P282 Wear cold insulating gloves/face shield/eye protection P336+P315 Thaw frosted parts with lukewarm water. Do not rub affected area. Get immediate medical advice/attention.P403 Store in a well-ventilated place
233222 | Balloon Gas | Helium, compressed. | He | 231-168-5 | 7440-59-7 |  | BOC, Priestley Road Worsley, Manchester M28 2UT | Warning | H280 Contains gas under pressure; may explode if heated. P403 Store in a well-ventilated place.
67484 | 1,3-Dimethyl-2-imidazolidinone | Laboratory chemical | C5H10N2O | 80-73-9 |  |  | Sigma-Aldrich Kft Gabor Denes u.2 H-1117 BUDAPEST | Danger | H302 Harmful if swallowed. H311 Toxic in contact with skin. H315 Causes skin irritation. H318 Causes serious eye damage. P280 Wear protective gloves/ eye protection/ face protection. P305 + P351 + P338 IF IN EYES: Rinse cautiously with water for several minutes. Remove contact lenses, if present and easy to do. Continue rinsing.
34488 | Dichloromethane | Laboratory chemical | CH2Cl2 |  | 75-09-2 | 602-004-00-3 | Sigma-Aldrich Kft Gabor Denes u.2 H-1117 BUDAPEST | Warning | H351 Suspected of causing cancer. P281 Use personal protective equipment as required.
34484 | Hexane | Laboratory chemical | C6H14 |  | 110-54-3 | 601-037-00-0 | Sigma-Aldrich Kft Gabor Denes u.2 H-1117 BUDAPEST | Danger | H225 Highly flammable liquid and vapour. H304 May be fatal if swallowed and enters airways. H315 Causes skin irritation. H336 May cause drowsiness or dizziness. H361f Suspected of damaging fertility. H373 May cause damage to organs through prolonged or repeated exposure. H411 Toxic to aquatic life with long lasting effects. P210 Keep away from heat/sparks/open flames/hot surfaces. - No smoking. P261 Avoid breathing dust/ fume/ gas/ mist/ vapours/ spray. P273 Avoid release to the environment. P281 Use personal protective equipment as required. P301 + P310 IF SWALLOWED: Immediately call a POISON CENTER or doctor/ physician. P331 Do NOT induce vomiting.
34478 | Water | Laboratory chemical | H2O |  | 7732-18-5 |  | Sigma-Aldrich Kft Gabor Denes u.2 H-1117 BUDAPEST
31671 | Diethyl ether | Laboratory chemical | C4H10O | 200-467-2 | 60-29-7 | 603-022-00-4 | Sigma-Aldrich Kft Gabor Denes u.2 H-1117 BUDAPEST | Danger | H224 Extremely flammable liquid and vapour. H302 Harmful if swallowed. H336 May cause drowsiness or dizziness P210 Keep away from heat/sparks/open flames/hot surfaces. - No smoking. P261 Avoid breathing dust/ fume/ gas/ mist/ vapours/ spray. EUH019 May form explosive peroxides.

## Pictograms
ID | PICT
283636 | GHS03
283636 | GHS04
667747 | GHS04
134433 | GHS06
134433 | GHS05
134433 | GHS09
134433 | GHS04
333221 | GHS04
567643 | GHS04
233222 | GHS04
67484 | GHS06
67484 | GHS05
34488 | GHS08
34484 | GHS02
34484 | GHS08
34484 | GHS07
34484 | GHS09
31671 | GHS03
31671 | GHS07